## Complete BOM
Category | Qty | Component | Specification | Notes | Est. Price | Amazon Link
Electronics | 1 | Main Board | BIGTREETECH Manta M5P V1.0 |  | $45 | View on Amazon
Electronics | 1 | MCU | BIGTREETECH CB1 V2.2 | Included in M5P kit | incl | View on Amazon
Electronics | 1 | Heatsink | BIGTREETECH CB1 Heatsink | Required for CB1 | $8 | View on Amazon
Electronics | 4 | Stepper Drivers | BIGTREETECH TMC2209 V1.3 | For X, 2Y, Z axes | $32 | View on Amazon
Electronics | 4 | Stepper Motors | NEMA 17 | 1.8° step angle | $48 | View on Amazon
Electronics | 1 | Display | BIGTREETECH Mini12864 V2.0 | LCD Graphic Smart Display | $30 | View on Amazon
Electronics | 1 | OLED Display | 0.91" OLED I2C | Pre-soldered preferred | $7 | View on Amazon
Electronics | 1 | Microcontroller | Seeeduino Xiao | Non-ESP version | $10 | View on Amazon
Electronics | 1 | Power Supply | Mean Well LRS-350-24 | 24V 350W | $45 | View on Amazon
Electronics | 1 | Limit Switch | REIFENG Limit Switch | Model B07PCN6T6F | $8 | View on Amazon
Electronics | 1 | Power Socket | AC-01A 10A 250V | Must include fuse | $8 | View on Amazon
Electronics | 1 | Auto Level Probe | BIQU MicroProbe V2.0 Kit | Includes bracket | $35 | View on Amazon
Wiring | 30 ft | Stepper Cable | 22 AWG 4-conductor | For stepper motors | $15 | View on Amazon
Wiring | 21 ft | Switch Cable | 22 AWG 2-conductor | For limit switches | $10 | View on Amazon
Wiring | 9 ft | Probe Cable | 22 AWG 5-conductor | For probe | $8 | View on Amazon
Wiring | 2 pc | DC Wiring | 18 AWG ~5 ft | Red and Black | $12 | View on Amazon
Wiring | 6 ft | AC Wiring | 14 AWG | Optional | $8 | View on Amazon
Wiring | 1 | JST 6P Connector | JWF-VSLE Series | For probe | $8 | View on Amazon
Wiring | 4 | JST 4P Connector | JWF-VSLE Series | For NEMA motors | $10 | View on Amazon
Wiring | 100 | Crimp Terminals | AMP-TE | Usually included with M5P | $15 | View on Amazon
Wiring | 1 | Dupont Cable | 4-cond F-F 8" |  | $5 | View on Amazon
Wiring | 1 | USB Cable | USB-C to USB-A 1ft | Data capable | $6 | View on Amazon
Hardware | 6m | Aluminum Extrusion | 2020 V-SLOT Profile | 20 ft - buy extra | $60 | View on Amazon
Hardware | 12 | V-Slot Wheels | POM 5mm bore |  | $15 | View on Amazon
Hardware | 12 | Eccentric Spacers | PCS |  | incl | View on Amazon
Hardware | 1 | Drag Chain Small | R18 10x15 39.3" | For 20x20 plotter | $15 | View on Amazon
Hardware | 1 | Drag Chain Large | R28 15x30 39.4" | For 20x20 plotter | $20 | View on Amazon
Hardware | 10 ft | GT2 Timing Belt | 2mm pitch 6mm wide |  | $12 | View on Amazon
Hardware | 3 | GT2 Pulley | 20T 5mm bore 6mm |  | $12 | View on Amazon
Hardware | 1 | Ball Bearing | 8×19×6mm flanged |  | $8 | View on Amazon
Hardware | 1 | Lead Screw | T8 150mm | Includes brass nut | $12 | View on Amazon
Hardware | 1 | Flexible Coupling | 5mm to 8mm |  | $8 | View on Amazon
Hardware | 2 | Linear Rail | MGN9H 200mm & 100mm | With carriages | $45 | View on Amazon
Hardware | 1 | Spring | 0.7×7×15mm 8 coils | Stainless steel | $5 | View on Amazon
Hardware | 2 | Thumb Screws | M6×25mm, M4×25mm |  | $8 | View on Amazon
Hardware | 2 | Threaded Inserts | M6×8×8, M4×6×6 brass |  | $10 | View on Amazon
Fasteners | 22 | Self-Tap Screws | M5×10 or M5×8 | For 2020 extrusion | $8 | View on Amazon
Fasteners | 127 | M5 Button Head | Various lengths | 8mm, 12mm, 16mm, 30mm, 40mm | $25 | View on Amazon
Fasteners | 19 | M5 Nuts | Standard |  | $5 | View on Amazon
Fasteners | 14 | M5 Lock Nuts | Nylon Insert |  | $6 | View on Amazon
Fasteners | 13 | M5 Lock Washers | Star |  | $4 | View on Amazon
Fasteners | 81 | M5 Sliding Nuts | For 2020 V-Slot |  | $15 | View on Amazon
Fasteners | 6 | M5 T-Nuts | Flat Sliding |  | $5 | View on Amazon
Fasteners | 4 | M4×8 Button Head | Button Head Screws |  | $4 | View on Amazon
Fasteners | 70 | M3 Screws | Various types & lengths | 8mm, 12mm, 25mm | $20 | View on Amazon
Fasteners | 29 | M3 Nuts | Standard |  | $4 | View on Amazon
Fasteners | 20 | M3 Washers | Flat & Locking |  | $4 | View on Amazon
Materials | 1 | Zip Ties | Small & Medium | For cable management | $5 | Local
Materials | 6 in | Expanded Sleeving | ½ inch | Optional | $5 | View on Amazon
Materials | 1 ft | Wire Loom | 1" split |  | $5 | View on Amazon
Materials | 1 | Ferrule Terminals | Various sizes | For wire ends | $12 | View on Amazon
Materials | 6m | Slot Cover | Aluminum extrusion |  | $15 | View on Amazon
Materials | 1 | AC Power Cord | 3-prong 10A 125V | Standard | $8 | View on Amazon
Materials | 1 | Heat Shrink Tubing | Various sizes | For insulation | $10 | View on Amazon
3D Printed | ~2.5kg | Filament | PETG or ABS | See /STL/ directory | $50 | Various
ESTIMATED TOTAL: |  |  |  |  | $450-550
💡 Amazon links are affiliated and support Version 2.0 development at no extra cost to you. Prices are estimates as of November 2025.